## Sheet 1 - PIN Mapping ( PIC32 M
PIN Mapping ( PIC32 MM 28 Lead )
PIN No | DETAIL | Description | FELIX USE | VIKI USE | Comment
1 | PGED1 | ICSP Port 1 programming data | PGED | PGED
2 | PGEC1 | ICSPTM Port 1 programming clock input | PGEC | PGEC
3 | SDA2 | I2C2 data input/output | SDA1 | SDA ( I2C ) | 2 Wire I2C
4 | SCL2 | I2C2 synchronous serial clock input/output | SCL1 | SCL ( I2C ) | 2 Wire I2C
5 | Vss | Digital modules ground | GND | GND
6 | OSC1 / RA2 | Primary Oscillator crystal / PORTA digital I/Os | SCK2 | SW-SPI-SCK1 ( SCK1 )
7 | OSC2 / RA3 | Primary Oscillator crystal /PORTA digital I/Os | MOSI2 | SW-SPI-SCK0 ( SCK0 )
8 | RB4 | PORTB digital I/Os | MISO2 | CS-ROW0
9 | RA4 | PORTB digital I/Os | CS2.1 | CS-ROW1
10 | VDD | Digital modules power supply | VCC | VCC
11 | RB5 | PORTB digital I/Os | CS2.2 | CS-ROW2
12 | RB6 | PORTB digital I/Os | CS2.3 | CS-ROW3
13 | RB7 | PORTB digital I/Os | CS2.4 | CS-ROW4
14 | SCK1 / RB8 | SPI1 clock (input or output) / PORTB digital I/Os | SCK1 | HW-SPI-SCK
15 | SDO1 | SPI1 Data Output | MISO1 | HW-SPI-MISO
16 | RC9 | PORTC digital I/Os | CS2.5 | CS-ROW5
17 | VCAP | Core voltage regulator filter capacitor connection | FREE | FREE ( VCAP )
18 | RB10 | PORTB digital I/Os | GPIO0 | SW-SPI-MISO-C0
19 | RB11 | PORTB digital I/Os | GPIO1 | SW-SPI-MISO-C1
20 | VUSB3V3 | USB transceiver power input (3.3V nominal) | FREE | FREE ( VUSB3V3 )
21 | RB13(1) | PORTB digital I/Os | GPIO2 | SW-SPI-MISO-C2
22 | SDI1 | SPI1 Data Input | MOSI1 | HW-SPI-MOSI
23 | !SS1 | SPI1 slave select input | CS1 | HW-SPI-CS-IN
24 | AVSS / VSS | Analog/Digital modules ground | GND | GND
25 | AVDD / VDD | Analog/Digital modules power supply | VCC | VCC
26 | MCLR | Master Clear (device Reset) | MCLR - DEVICE RESET | MCLR - DEVICE RESET
27 | RA0 | PORTA digital I/Os | FREE | SW-SPI-MISO-C3
28 | RA1 | PORTA digital I/Os | FREE | SW-SPI-MISO-C4